## Wilamp_DCU
|  |  | Project: | Wilamp DCU
|  |  | Document: | BILL OF MATERIALS (BOM)
|  |  | Revision: | V1.1
|  |  | Prepared By: | Jbayalas
|  |  | Release Date: | 2019-01-23
FUNCTION | QTY | REFDES | DESC | MPN | MFT | PACKAGE | VALUE | RATING | TYPE | LOAD | Library Name
PIC | 1 | U27 | ACCELEROMETER 2-8G I2C/SPI 12LGA | KX122-1037 | Kionix Inc. | KX122-1037 | KX122-1037 |  | SMD |  | IC.IntLib
PwrInFilter | 1 | D6 | AUTOMOTIVE SCHOTTKY BARRIER DIOD | RBR2LAM60BTFTR | Rohm | SOD128 | RBR2LAM60BTFTR | 60V 2A | SMD |  | Diode.IntLib
3v3_dcdc | 1 | C32 | CAP CER 0.015UF 25V X7R 0402 | GRM155R71E153KA61D | Murata Electronics North America | C0402 | 0.015µF | 25V | SMD |  | Capacitor.IntLib
5v_dcdc | 1 | C39 | CAP CER 0.015UF 25V X7R 0402 | GRM155R71E153KA61D | Murata Electronics North America | C0402 | 0.015µF | 25V | SMD |  | Capacitor.IntLib
3v3_dcdc | 1 | C28 | CAP CER 0.033UF 25V X7R 0402 | GRM155R71E333KA88D | Murata | C0402 | 0.033µF | 25V | SMD |  | Capacitor.IntLib
5v_dcdc | 1 | C35 | CAP CER 0.033UF 25V X7R 0402 | GRM155R71E333KA88D | Murata | C0402 | 0.033µF | 25V | SMD |  | Capacitor.IntLib
PwrInFilter | 2 | C47, C48 | CAP CER 0.1UF 100V X7R 0805 | GCM21BR72A104KA37L | Murata Electronics North America | C0805 | 0.1µF | 100V | SMD |  | Capacitor.IntLib
BBB | 4 | C1, C20, C21, C45 | CAP CER 0.1UF 16V X7R 0402 | CL05B104KO3LNNC | Samsung Electro-Mechanics America, Inc. | C0402 | 0.1µF | ±10%, 16V | SMD |  | Capacitor.IntLib
CRYPTO | 7 | C14, C18, C22, C23, C24, C25, C26 | CAP CER 0.1UF 16V X7R 0402 | CL05B104KO3LNNC | Samsung Electro-Mechanics America, Inc. | C0402 | 0.1µF | ±10%, 16V | SMD |  | Capacitor.IntLib
PIC | 5 | C2, C4, C5, C6, C8 | CAP CER 0.1UF 16V X7R 0402 | CL05B104KO3LNNC | Samsung Electro-Mechanics America, Inc. | C0402 | 0.1µF | ±10%, 16V | SMD |  | Capacitor.IntLib
JENNIC | 9 | C9.1, C9.2, C9.3, C10.1, C10.2, C10.3, C11.1, C11.2, C11.3 | CAP CER 0.1UF 16V X7R 0402 | CL05B104KO3LNNC | Samsung Electro-Mechanics America, Inc. | C0402 | 0.1µF | ±10%, 16V | SMD |  | Capacitor.IntLib
3v3_dcdc | 1 | C31 | CAP CER 0.1UF 50V X7R 0805 | C0805C104K5RACTU | Kemet | C0805 | 0.1µF | 50V | SMD |  | Capacitor.IntLib
5v_dcdc | 1 | C38 | CAP CER 0.1UF 50V X7R 0805 | C0805C104K5RACTU | Kemet | C0805 | 0.1µF | 50V | SMD |  | Capacitor.IntLib
PIC | 1 | C7 | CAP CER 1000PF 50V X7R 0402 | GRM155R71H102KA01D | Murata Electronics North America | C0402 | 1000pF | 50V | SMD |  | Capacitor.IntLib
3v3_dcdc | 1 | C30 | CAP CER 10UF 35V X7R 1210 | GRM32ER7YA106KA12L | Murata Electronics North America | C1210 | 10µF | 35V | SMD |  | Capacitor.IntLib
5v_dcdc | 1 | C37 | CAP CER 10UF 35V X7R 1210 | GRM32ER7YA106KA12L | Murata Electronics North America | C1210 | 10µF | 35V | SMD |  | Capacitor.IntLib
JENNIC | 3 | C12.1, C12.2, C12.3 | CAP CER 10UF 6.3V X5R 0805 | GRM219R60J106KE19D | Murata Electronics North America | C0805 | 10µF | 6.3V | SMD |  | Capacitor.IntLib
3v3_dcdc | 1 | C34 | CAP CER 1UF 25V X5R 0603 | GRM188R61E105KA12D | Murata Electronics North America | C0603 | 1µF | 25V | SMD |  | Capacitor.IntLib
5v_dcdc | 1 | C41 | CAP CER 1UF 25V X5R 0603 | GRM188R61E105KA12D | Murata Electronics North America | C0603 | 1µF | 25V | SMD |  | Capacitor.IntLib
3v3_dcdc | 1 | C29 | CAP CER 2.2UF 35V X5R 0603 | C1608X5R1V225K080AC | TDK Corporation | C0603 | 2.2uF | 35V | SMD |  | Capacitor.IntLib
5v_dcdc | 1 | C36 | CAP CER 2.2UF 35V X5R 0603 | C1608X5R1V225K080AC | TDK Corporation | C0603 | 2.2uF | 35V | SMD |  | Capacitor.IntLib
CRYPTO | 3 | C13, C15, C19 | CAP CER 2200PF 50V 10% X7R 0805 | 08055C222KAT2A | AVX Corporation | C0805 | 2200pF | 50V 10% X7R | SMD |  | Capacitor.IntLib
PwrInFilter | 2 | C46, C49 | CAP CER 2200PF 50V 10% X7R 0805 | 08055C222KAT2A | AVX Corporation | C0805 | 2200pF | 50V 10% X7R | SMD |  | Capacitor.IntLib
CRYPTO | 1 | C17 | CAP CER 2200PF 50V X7R 0603 | C0603C222K5RACTU | KEMET | C0603 | 2200pF | 50V | SMD |  | Capacitor.IntLib
3v3_dcdc | 1 | C33 | CAP CER 47UF 10V X5R 1206 | GRM31CR61A476KE15L | Murata Electronics North America | C1206 | 47µF | 10V | SMD |  | Capacitor.IntLib
5v_dcdc | 1 | C40 | CAP CER 47UF 10V X5R 1206 | GRM31CR61A476KE15L | Murata Electronics North America | C1206 | 47µF | 10V | SMD |  | Capacitor.IntLib
CRYPTO | 1 | J6 | CONN HEADER 2POS .100 STR TIN" | 901200122 | Molex, LLC | 901200122 | 901200122 |  | TH |  | Connector.IntLib
5v_dcdc | 1 | J9 | CONN HEADER 2POS .100 STR TIN" | 901200122 | Molex, LLC | 901200122 | 901200122 |  | TH |  | Connector.IntLib
JENNIC | 3 | J2.1, J2.2, J2.3 | CONN HEADER 7POS .100 VERT TIN | 22284070 | Molex, LLC | 22284070 | 22284070 |  | TH |  | Connector.IntLib
TOP | 1 | J15 | CONN PWR JACK 2.1X5.5MM HIGH CUR | PJ-002AH | CUI Inc. | PJ-002AH | PJ-002AH |  | TH |  | Connector.IntLib
P3 | 1 | P3 | CONN RCPT .100 46POS DUAL GOLD" | SSW-123-01-S-D | Samtec | 2x23 Header Female | SSW-123-01-S-D |  | TH |  | Connector.IntLib
USB | 1 | P1 | CONN RCPT USB MINI B R/A SMD | UX60SC-MB-5ST(80) | Hirose Electric Co Ltd | UX60SC-MB-5ST(80) | UX60SC-MB-5ST(80) |  | SMD |  | Connector.IntLib
CRYPTO | 1 | U8 | EEPROM Serial-I2C 8.5K-bit 2.5V/3.3V/5V 8-Pin SOIC Bulk | ATECC108-SSHDA-B | Microchip / Atmel | SOIC-8 | ATECC108-SSHDA-B | 2.5V/3.3V/5V | SMD |  | IC.IntLib
PwrInFilter | 1 | FB1 | FERRITE BEAD 1 KOHM 1206 1LN | BLM31KN102SN1L | Murata | 1206 INDUCTOR | BLM31KN102SN1L | 1 KOHM | SMD |  | Inductor.IntLib
JENNIC | 3 | L2.1, L2.2, L2.3 | FERRITE CHIP 120 OHM 0805 | BLM21PG121SN1D | Murata Electronics North America | 0805 INDUCTOR | 120 Ohm | 3A | SMD |  | Inductor.IntLib
CRYPTO | 1 | U5 | IC AUTHENTICATION CHIP 8SOIC | ATSHA204A-SSHDA-T | Microchip Technology | SOIC-8 | ATSHA204A-SSHDA-T |  | SMD |  | IC.IntLib
CRYPTO | 1 | U6 | IC EEPROM 256K I2C 400KHZ 8SOIC | 24LC256T-I/SN | Microchip Technology | SOIC-8 | 24LC256T-I/SN |  | SMD |  | IC.IntLib
JENNIC | 3 | U1.1, U1.2, U1.3 | IC EEPROM 32KBIT 400KHZ SOT23-5 | 24LC32AT-I/OT | Microchip Technology | SOT-23-5 | 24LC32AT-I/OT |  | SMD |  | IC.IntLib
LED | 5 | Q1, Q2, Q3, Q4, Q5 | IC INDCT LOAD DRVR AUTO SOT23 | NUD3124LT1G | ON Semiconductor | SOT-23-3 | NUD3124LT1G |  | SMD |  | Transistor.IntLib
BBB | 1 | U2 | IC INVERTER HS SINGLE SOT-23-5 | NC7S04M5X | ON Semiconductor | SOT 23-5 | NC7S04M5X |  | SMD |  | IC.IntLib
PIC | 1 | U25 | IC RTC /CALENDAR TCXO QTZ 20SOIC | PCF2129AT/2,518 | NXP Semiconductors | SOIC-20 | PCF2129AT/2,518 |  | SMD |  | IC.IntLib
CRYPTO | 1 | U9 | IC RTC I2C 8SOIC | DS3231MZ+ | Maxim | SOIC-8 | DS3231MZ+ |  | SMD |  | IC.IntLib
PIC | 1 | D15 | LED BLUE 0402 SMD | VLMB1500-GS08 | Vishay Semiconductor Opto Division | LED0402(BLUE) | Blue |  | SMD |  | Diode.IntLib
LED | 2 | D2, D8 | LED BLUE 0402 SMD | VLMB1500-GS08 | Vishay Semiconductor Opto Division | LED0402(BLUE) | Blue |  | SMD |  | Diode.IntLib
JENNIC | 3 | D4.1, D4.2, D4.3 | LED BLUE CLEAR 0603 SMD | LTST-C191TBKT | Lite-On Inc. | LED-0603 (BLUE) | Blue |  | SMD |  | Diode.IntLib
JENNIC | 3 | D5.1, D5.2, D5.3 | LED CHIPLED 633NM RED 0805 SMD | LS R976-NR-1 | OSRAM Opto Semiconductors Inc. | LED0805 - (RED) | Red |  | SMD |  | Diode.IntLib
PwrInFilter | 1 | D13 | LED GREEN 0402 SMD | LNJ347W83RA | Panasonic Electronic Components | LED0402(GREEN) | Green |  | SMD |  | Diode.IntLib
5v_dcdc | 1 | D14 | LED GREEN 0402 SMD | LNJ347W83RA | Panasonic Electronic Components | LED0402(GREEN) | Green |  | SMD |  | Diode.IntLib
LED | 2 | D7, D10 | LED GREEN 0402 SMD | LNJ347W83RA | Panasonic Electronic Components | LED0402(GREEN) | Green |  | SMD |  | Diode.IntLib
PIC | 1 | D11 | LED RED 0402 SMD | LNJ247W82RA | Panasonic Electronic Components | LED0402(RED) | Red |  | SMD |  | Diode.IntLib
LED | 1 | D9 | LED RED 0402 SMD | LNJ247W82RA | Panasonic Electronic Components | LED0402(RED) | Red |  | SMD |  | Diode.IntLib
PIC | 1 | U24 | MCU 8BIT 32KB FLASH 28SSOP | PIC18F25K22T-I/SS | Microchip | SSOP-28 (PIC) | PIC18F25K22T-I/SS |  | SMD |  | IC.IntLib
LED | 5 | R4, R5, R57, R58, R59 | RES SMD 0.0 OHM JUMPER 1/4W 1206 | RC1206JR-070RL | Yageo | R1206 | 0 |  | SMD |  | Res.IntLib
TOP | 2 | R2, R3 | RES SMD 0.0 OHM JUMPER 1/8W 0805 | RC0805JR-070RL | Yageo | R0805 | 0 | 1/8W | SMD |  | Res.IntLib
PIC | 3 | R19, R21, R31 | RES SMD 0.0OHM JUMPER 1/16W 0402 | CRCW04020000Z0ED | Vishay Dale | R0402 | 0 | 63mW | SMD |  | Res.IntLib
3v3_dcdc | 1 | R40 | RES SMD 100K OHM 1% 1/16W 0402 | CRCW0402100KFKED | Vishay Dale | R0402 | 100k | 0.063W | SMD |  | Res.IntLib
CRYPTO | 1 | R30 | RES SMD 10K OHM 1% 1/5W 0402 | CRCW040210K0FKEDHP | Vishay Dale | R0402 | 10k | 0.2W, 1/5W | SMD |  | Res.IntLib
CRYPTO | 1 | R32 | RES SMD 10K OHM 1% 1/5W 0402 | CRCW040210K0FKEDHP | Vishay Dale | R0402 | 10k | 0.2W, 1/5W | SMD | DNP | Res.IntLib
3v3_dcdc | 1 | R39 | RES SMD 10K OHM 5% 1/16W 0402 | CRCW040210K0JNED | Vishay Dale | R0402 | 10k | 0.063W, 1/16W | SMD |  | Res.IntLib
3v3_dcdc | 1 | R43 | RES SMD 150K OHM 1% 1/16W 0402 | CRCW0402150KFKED | Vishay Dale | R0402 | 150k | 63mW | SMD |  | Res.IntLib
5v_dcdc | 1 | R47 | RES SMD 150K OHM 1% 1/16W 0402 | CRCW0402150KFKED | Vishay Dale | R0402 | 150k | 63mW | SMD |  | Res.IntLib
JENNIC | 9 | R1.1, R1.2, R1.3, R10.1, R10.2, R10.3, R11.1, R11.2, R11.3 | RES SMD 1K OHM 1% 1/10W 0402 | MCS04020C1001FE000 | Vishay Beyschlag | R0402 | 1k | 1/10W | SMD |  | Res.IntLib
CRYPTO | 2 | R23, R24 | RES SMD 1K OHM 1% 1/10W 0402 | MCS04020C1001FE000 | Vishay Beyschlag | R0402 | 1k | 1/10W | SMD |  | Res.IntLib
PIC | 2 | R36, R37 | RES SMD 1K OHM 1% 1/10W 0402 | MCS04020C1001FE000 | Vishay Beyschlag | R0402 | 1k | 1/10W | SMD |  | Res.IntLib
JENNIC | 6 | R13.1, R13.2, R13.3, R14.1, R14.2, R14.3 | RES SMD 1K OHM 1% 1/10W 0603 | ERJ-3EKF1001V | Panasonic Electronic Components | R0603 | 1k | 0.1W | SMD |  | Res.IntLib
PwrInFilter | 1 | R55 | RES SMD 1K OHM 1% 1/10W 0603 | ERJ-3EKF1001V | Panasonic Electronic Components | R0603 | 1k | 0.1W | SMD |  | Res.IntLib
5v_dcdc | 1 | R56 | RES SMD 1K OHM 1% 1/10W 0603 | ERJ-3EKF1001V | Panasonic Electronic Components | R0603 | 1k | 0.1W | SMD |  | Res.IntLib
5v_dcdc | 2 | R44, R46 | RES SMD 1K OHM 1% 1/16W 0402 | CRCW04021K00FKED | Vishay Dale | R0402 | 1k | 0.063W | SMD |  | Res.IntLib
5v_dcdc | 1 | R6 | RES SMD 1K OHM 1% 1/16W 0603 | 6-1879336-2 | TE Connectivity AMP Connectors | R0603 | 1k | 0.063W | SMD |  | Res.IntLib
3v3_dcdc | 1 | R42 | RES SMD 2.2K OHM 1% 1/10W 0402 | ERJ-2RKF2201X | Panasonic Electronic Components | R0402 | 2.2k | 0.1W, 1/10W | SMD |  | Res.IntLib
PIC | 2 | R17, R18 | RES SMD 220 OHM 5% 1/16W 0402 | RC0402JR-07220RL | Yageo | R0402 | 220 |  | SMD |  | Res.IntLib
LED | 4 | R7, R8, R9, R16 | RES SMD 220 OHM 5% 1/16W 0402 | RC0402JR-07220RL | Yageo | R0402 | 220 |  | SMD |  | Res.IntLib
LED | 1 | R15 | RES SMD 330 OHM 1% 1/16W 0402 | CRCW0402330RFKED | Vishay Dale | R0402 | 330 | 1/16W | SMD |  | Res.IntLib
JENNIC | 3 | R12.1, R12.2, R12.3 | RES SMD 4.7K OHM 0.1% 1/10W 0603 | ERA-3AEB472V | Panasonic | R0603 | 4.7k | 1/10W | SMD |  | Res.IntLib
PIC | 1 | R20 | RES SMD 4.7K OHM 0.1% 1/10W 0603 | ERA-3AEB472V | Panasonic | R0603 | 4.7k | 1/10W | SMD |  | Res.IntLib
CRYPTO | 5 | R25, R26, R27, R60, R61 | RES SMD 4.7K OHM 5% 1/16W 0402 | RC0402JR-074K7L | Yageo | R0402 | 4.7k | ±5% | SMD |  | Res.IntLib
CRYPTO | 5 | R28, R29, R33, R34, R35 | RES SMD 4.7K OHM 5% 1/16W 0402 | RC0402JR-074K7L | Yageo | R0402 | 4.7k | ±5% | SMD | DNP | Res.IntLib
PIC | 4 | R38, R48, R49, R53 | RES SMD 4.7K OHM 5% 1/16W 0402 | RC0402JR-074K7L | Yageo | R0402 | 4.7k | ±5% | SMD | DNP | Res.IntLib
PIC | 4 | R50, R51, R52, R54 | RES SMD 4.7K OHM 5% 1/16W 0402 | RC0402JR-074K7L | Yageo | R0402 | 4.7k | ±5% | SMD |  | Res.IntLib
5v_dcdc | 1 | R45 | RES SMD 5.23K OHM 1% 1/16W 0402 | CRCW04025K23FKED | Vishay Dale | R0402 | 5.23k | 0.063W | SMD |  | Res.IntLib
3v3_dcdc | 1 | R41 | RES SMD 6.81KOHM 0.1% 1/16W 0402 | RT0402BRD076K81L | Yageo | R0402 | 6.81k | 1/16W | SMD |  | Res.IntLib
BBB | 1 | S2 | SWITCH TACTILE SPST-NO 0.05A 32V | KMR231GLFS | C&K Components | KMR231G ULC LFS | KMR231GLFS |  | SMD |  | Switch.IntLib
PIC | 2 | S3, S4 | SWITCH TACTILE SPST-NO 0.05A 32V | KMR231GLFS | C&K Components | KMR231G ULC LFS | KMR231GLFS |  | SMD |  | Switch.IntLib
PwrInFilter | 1 | D12 | TVS DIODE 40VWM 64.5VC DO214AA | SMBJ40CA | Bourns | DO-214AA (SMBJ40CA) | SMBJ40CA |  | SMD |  | Diode.IntLib
3v3_dcdc | 1 | U12 | Voltage Regulators - Switching Regulators 42VIN,2A SIMPLE SW NANO STEP-DOWN REG | LMR24220TL/NOPB | Texas Instruments | DSBGA-28 | LMR24220TL/NOPB |  | SMD |  | IC.IntLib
5v_dcdc | 1 | U13 | Voltage Regulators - Switching Regulators 42VIN,2A SIMPLE SW NANO STEP-DOWN REG | LMR24220TL/NOPB | Texas Instruments | DSBGA-28 | LMR24220TL/NOPB |  | SMD |  | IC.IntLib
PIC | 1 | J10 | Coin Cell Battery Holders SM COIN CELL B/H | 3000TR | Keystone Electronics | 3000TR | 3000TR |  | SMD |  | Connector.IntLib
CRYPTO | 1 | J7 | Coin Cell Battery Holders SM COIN CELL B/H | 3000TR | Keystone Electronics | 3000TR | 3000TR |  | SMD |  | Connector.IntLib
CRYPTO | 1 | U17 | STD COM 12C TPM 4.4 MM TSSOP UEK | AT97SC3205T-X3A14-10 | Microchip / Atmel | TSSOP-28 | AT97SC3205T-X3A14-10 |  | SMD |  | IC.IntLib
CRYPTO | 1 | U10 | IC EEPROM 32KBIT 1MHZ 8SOIC | ATAES132A-SHER-B | Microchip | SOIC-8 | ATAES132A-SHER-B |  | SMD |  | IC.IntLib
JENNIC | 3 | U3.1, U3.2, U3.3 | IC CRYPTO 4.5KB I2C | ATSHA204A-XHDA-T | Microchip Technology | TSSOP-8 (wide Body) | ATSHA204A-XHDA-T |  | SMD |  | IC.IntLib
BBB | 1 | U16A, U16B | Beaglebone 2x23 Pin stacking header(2 Pack ) | BB-2X23 | Microrobotics | BEAGLE_BONE_BLACK_CAPE | BB-2X23 |  | SMD |  | Module.IntLib
BBB | 1 | U16C | Arduino Stackable Header - 6 Pin | PRT-09280 | GCT | BEAGLE_BONE_BLACK_CAPE | PRT-09280 |  | SMD |  | Module.IntLib
CRYPTO | 1 | BATT2 | Coin Cell Battery 35mAh 12.5mm | CR1220 | FDK |  | CR1220 | 3V, 35mAh | SMD |  | Miscellaneous.IntLib
PIC | 1 | BATT3 | Coin Cell Battery 35mAh 12.5mm | CR1220 | FDK |  | CR1220 | 3V, 35mAh | SMD |  | Miscellaneous.IntLib
JENNIC | 3 | U4.1, U4.2, U4.3 | RF TXRX MODULE 802.15.4 U.FL ANT | JN5168-001-M06Z | NXP USA Inc. | JN5168-001-M06Z | JN5168-001-M06Z |  | SMD |  | Module.IntLib
JENNIC | 3 | D3.1, D3.2, D3.3 | DIODE SCHOTTKY 20V 0.5A SOD123 | MBR0520L | ON Semiconductor | SOD123 | MBR0520L | 20V 500MA | SMD |  | Diode.IntLib
PIC | 1 | U26 | MCP9808 Series 3.6 V Memory Module Digital Temperature Sensor SMT - MSOP-8 | MCP9808T-E/MS | Microchip | SOP65P490X110-8N | MCP9808T-E/MS |  | SMD |  | SnapEDA.IntLib
3v3_dcdc | 1 | L3 | FIXED IND 22UH 1.1A 408 MOHM SMD | MPI4040R3-220-R | Eaton Bussmann | MPI4040R3-220-R | 22µH | 1.1A 408 MOHM | SMD |  | Inductor.IntLib
5v_dcdc | 1 | L4 | FIXED IND 22UH 1.1A 408 MOHM SMD | MPI4040R3-220-R | Eaton Bussmann | MPI4040R3-220-R | 22µH | 1.1A 408 MOHM | SMD |  | Inductor.IntLib
CRYPTO | 4 | R22, R62, R63, R64 | RES SMD 4.7K OHM 5% 1/16W 0402 | RC0402JR-074K7L | Yageo | R0402 | 4.7k | ±5% | SMD |  | Res.IntLib
BBB | 3 | U20, U21, U22 | IC BUFF/DVR TRI-ST DUAL 20TSSOP | SN74LVC244APWR | Texas Instruments | TSSOP-20 (SN74LVC) | SN74LVC244APWR |  | SMD |  | IC.IntLib