## Sheet2
FUNCTION | MPN | MFT | QTY | REFDES | LOAD | VALUE | DESC | PACKAGE | TYPE | RATING | Comment | Library Name
JENNIC | BLM21PG121SN1D | Murata Electronics North America | 3 | L2.1, L2.2, L2.3 |  | BLM21PG121SN1D | FERRITE BEAD 120 OHM 0805 1LN | RES-0805 | SMD |  |  | WiC_v13.IntLib
5V_dcdc | 6-1879336-2 | TE Connectivity AMP Connectors | 1 | R6 |  | 1k | RES SMD 1K OHM 1% 1/16W 0603 | R0603 | SMD | 0.063W | 6-1879336-2 | Res.IntLib
JENNIC | 24LC32AT-I/OT | Microchip Technology | 3 | U1.1, U1.2, U1.3 |  | 24LC32AT-I/OT | IC EEPROM 32KBIT 400KHZ SOT23-5 | SOT-23-5 | SMD |  | 24LC32AT-I/OT | IC.IntLib
crypto | 24LC256T-I/SN | Microchip Technology | 1 | U6 |  | 24LC256T-I/SN | IC EEPROM 256K I2C 400KHZ 8SOIC | SOIC-8 | SMD |  | 24LC256T-I/SN | crypto.IntLib
crypto | 0603YC104JAT2A | AVX Corporation | 8 | C14, C16, C18, C22, C23, C24, C25, C26 |  | 0.1µF | CAP CER 0.1UF 16V 5% X7R 0603 | C0603 | Surface Mount, MLCC | 16V | 0603YC104JAT2A | Capacitor.IntLib
PIC | 0603YC104JAT2A | AVX Corporation | 5 | C2, C3, C5, C6, C8 |  | 0.1µF | CAP CER 0.1UF 16V 5% X7R 0603 | C0603 | Surface Mount, MLCC | 16V | 0603YC104JAT2A | Capacitor.IntLib
PIC | 3000TR | Keystone Electronics | 1 | J10 |  | 3000TR | Coin Cell Battery Holders SM COIN CELL B/H | 3000TR | SMD |  | 3000TR | Wilamp DCU.IntLib
crypto | 3000TR | Keystone Electronics | 1 | J7 |  | 3000TR | Coin Cell Battery Holders SM COIN CELL B/H | 3000TR | SMD |  | 3000TR | Wilamp DCU.IntLib
crypto | 08055C222KAT2A | AVX Corporation | 3 | C13, C15, C19 |  | 2200pF | CAP CER 2200PF 50V 10% X7R 0805 | C0805 | Surface Mount, MLCC | 50V 10% X7R | 08055C222KAT2A | Capacitor.IntLib
pwrInFilter | 08055C222KAT2A | AVX Corporation | 2 | C46, C49 |  | 2200pF | CAP CER 2200PF 50V 10% X7R 0805 | C0805 | Surface Mount, MLCC | 50V 10% X7R | 08055C222KAT2A | Capacitor.IntLib
TOP | 1935161 | Phoenix Contact | 2 | J1, J3 | DNP | 1935161 | TERM BLOCK PCB 2POS 5.0MM GREEN | 1935161 (2PIN) | TH |  | 1935161 | Connector.IntLib
PIC | 1935161 | Phoenix Contact | 1 | J14 | DNP | 1935161 | TERM BLOCK PCB 2POS 5.0MM GREEN | 1935161 (2PIN) | TH |  | 1935161 | Connector.IntLib
LED | 1935161 | Phoenix Contact | 5 | J4, J5, J11, J12, J13 | DNP | 1935161 | TERM BLOCK PCB 2POS 5.0MM GREEN | 1935161 (2PIN) | TH |  | 1935161 | Connector.IntLib
JENNIC | 22284070 | Molex, LLC | 3 | J2.1, J2.2, J2.3 |  | 22284070 | CONN HEADER 7POS .100 VERT TIN | 22284070 | TH |  | 22284070 | Connector.IntLib
crypto | AT97SC3204T-X2A1B-10 | Microchip / Atmel | 1 | U17 |  | AT97SC3204T-X2A1B-10 | 8-bit Microcontrollers - MCU TPM TWI COM 4.4MM 28-TSSOP UNSIGN EK | TSSOP-28 | SMD |  | AT97SC3204T-X2A1B-10 | crypto.IntLib
crypto | ATAES132A-SHER-B | Microchip | 1 | U10 |  | ATAES132A-SHER-B | IC EEPROM 32KBIT 1MHZ 8SOIC | SOIC-8 | SMD |  | ATAES132A-SHER-B | crypto.IntLib
crypto | ATECC108-SSHDA-B | Microchip / Atmel | 1 | U8 |  | ATECC108-SSHDA-B | EEPROM Serial-I2C 8.5K-bit 2.5V/3.3V/5V 8-Pin SOIC Bulk | SOIC-8 | SMD | 2.5V/3.3V/5V | ATECC108-SSHDA-B | crypto.IntLib
crypto | ATSHA204A-SSHDA-T | Microchip Technology | 1 | U5 |  | ATSHA204A-SSHDA-T | IC AUTHENTICATION CHIP 8SOIC | SOIC-8 | SMD |  | ATSHA204A-SSHDA-T | crypto.IntLib
JENNIC | ATSHA204A-XHDA-T | Microchip Technology | 3 | U3.1, U3.2, U3.3 |  | ATSHA204A-XHDA-T | IC CRYPTO 4.5KB I2C | TSSOP-8 (wide Body) | SMD |  | ATSHA204A-XHDA-T | WiC_v13.IntLib
BBB | BB-2X23 | Microrobotics | 1 | U16 |  | BB-2X23 | Beaglebone 2x23 Pin stacking header(2 Pack ) | BEAGLE_BONE_BLACK_CAPE | SMD |  | BEAGLE_BONE_BLACK_CAPE | Wilamp DCU.IntLib
pwrInFilter | BLM31KN102SN1L | Murata | 1 | FB1 |  | BLM31KN102SN1L | FERRITE BEAD 1 KOHM 1206 1LN | 1206 INDUCTOR | SMD | 1 KOHM | BLM31KN102SN1L | Inductor.IntLib
crypto | C0603C222K5RACTU | KEMET | 1 | C17 |  | 2200pF | CAP CER 2200PF 50V X7R 0603 | C0603 | SMD | 50V | C0603C222K5RACTU | crypto.IntLib
3v3_dcdc | C0805C104K5RACTU | Kemet | 1 | C31 |  | 0.1µF | CAP CER 0.1UF 50V X7R 0805 | C0805 | Surface Mount, MLCC | 50V | C0805C104K5RACTU | Gateway.IntLib
5V_dcdc | C0805C104K5RACTU | Kemet | 1 | C38 |  | 0.1µF | CAP CER 0.1UF 50V X7R 0805 | C0805 | Surface Mount, MLCC | 50V | C0805C104K5RACTU | Gateway.IntLib
3v3_dcdc |  |  | 1 | C29 |  |  | CAP CER 2.2UF 35V 10% X5R 0603 | C0603 |  |  | C1608X5R1V225K080AC | WI4B.IntLib
5V_dcdc |  |  | 1 | C36 |  |  | CAP CER 2.2UF 35V 10% X5R 0603 | C0603 |  |  | C1608X5R1V225K080AC | WI4B.IntLib
JENNIC | GRM188R71E104KA01D | Murata Electronics North America | 6 | C10.1, C10.2, C10.3, C11.1, C11.2, C11.3 |  | 100nF | Ceramic Capacitor | CAP-0603 | SMD |  | Capacitor Ceramic | WiC_v13.IntLib
JENNIC | GRM219R60J106KE19D | Murata Electronics | 3 | C12.1, C12.2, C12.3 |  | 10uF | Ceramic Capacitor | CAP-0805 | SMD |  | Capacitor Ceramic | WiC_v13.IntLib
PIC | GRM188R71E104KA01D | Murata Electronics North America | 1 | C4 |  | 100nF | Ceramic Capacitor | CAP-0603 | SMD |  | Capacitor Ceramic | WiC_v13.IntLib
crypto | CR1220 | FDK | 1 | BATT2 |  | CR1220 | Coin Cell Battery 35mAh 12.5mm |  | SMD | 3V, 35mAh | CR1220 | Wilamp DCU.IntLib
PIC | CR1220 | FDK | 1 | BATT3 |  | CR1220 | Coin Cell Battery 35mAh 12.5mm |  | SMD | 3V, 35mAh | CR1220 | Wilamp DCU.IntLib
5V_dcdc | CRCW04021K00FKED | Vishay Dale | 2 | R44, R46 |  | 1k | RES SMD 1K OHM 1% 1/16W 0402 | R0402 | Surface Mount | 0.063W | CRCW04021K00FKED | Res.IntLib, Gateway.IntLib
5V_dcdc | CRCW04025K23FKED | Vishay Dale | 1 | R45 |  | 5.23k | RES SMD 5.23K OHM 1% 1/16W 0402 | R0402 | Surface Mount | 0.063W | CRCW04025K23FKED | Gateway.IntLib
crypto | CRCW040210K0FKEDHP | Vishay Dale | 1 | R30 |  | 10k | RES SMD 10K OHM 1% 1/5W 0402 | R0402 | Surface Mount | 0.2W, 1/5W | CRCW040210K0FKEDHP | Res.IntLib
crypto | CRCW040210K0FKEDHP | Vishay Dale | 1 | R32 | DNP | 10k | RES SMD 10K OHM 1% 1/5W 0402 | R0402 | Surface Mount | 0.2W, 1/5W | CRCW040210K0FKEDHP | Res.IntLib
3v3_dcdc | CRCW040210K0JNED | Vishay Dale | 1 | R39 |  | 10k | RES SMD 10K OHM 5% 1/16W 0402 | R0402 | Surface Mount | 0.063W, 1/16W | CRCW040210K0JNED | Res.IntLib
3v3_dcdc | CRCW0402100KFKED | Vishay Dale | 1 | R40 |  | 100k | RES SMD 100K OHM 1% 1/16W 0402 | R0402 | Surface Mount | 0.063W | CRCW0402100KFKED | Gateway.IntLib
3v3_dcdc | CRCW0402150KFKED | Vishay Dale | 1 | R43 |  | 150k | RES SMD 150K OHM 1% 1/16W 0402 | R0402 | Surface Mount |  | CRCW0402150KFKED | Gateway.IntLib
5V_dcdc | CRCW0402150KFKED | Vishay Dale | 1 | R47 |  | 150k | RES SMD 150K OHM 1% 1/16W 0402 | R0402 | Surface Mount |  | CRCW0402150KFKED | Gateway.IntLib
LED | CRCW0402330RFKED | Vishay Dale | 1 | R15 |  | 330 | RES SMD 330 OHM 1% 1/16W 0402 | R0402 | SMD | 1/16W | CRCW0402330RFKED | Res.IntLib
PIC | CRCW04020000Z0ED | Vishay Dale | 3 | R19, R21, R31 |  | 0 | RES SMD 0.0OHM JUMPER 1/16W 0402 | R0402 | Surface Mount | 63mW | CRCW04020000Z0ED | Res.IntLib
crypto | DS3231MZ+ | Maxim | 1 | U9 |  | DS3231MZ+ | IC RTC I2C 8SOIC | SOIC-8 | SMD |  | DS3231MZ+ | crypto.IntLib
3v3_dcdc | ERJ-2RKF2201X | Panasonic Electronic Components | 1 | R42 |  | 2.2k | RES SMD 2.2K OHM 1% 1/10W 0402 | R0402 | Surface Mount | 0.1W, 1/10W | ERJ-2RKF2201X | Res.IntLib
pwrInFilter | GCM21BR72A104KA37L | Murata Electronics North America | 2 | C47, C48 |  | 0.1µF | CAP CER 0.1UF 100V X7R 0805 | C0805 | Surface Mount, MLCC | 100V | GCM21BR72A104KA37L | Capacitor.IntLib
3v3_dcdc | GRM31CR61A476KE15L | Murata Electronics North America | 1 | C33 |  | 47µF | CAP CER 47UF 10V X5R 1206 | C1206 | Surface Mount, MLCC | 10V | GRM31CR61A476KE15L | Gateway.IntLib
5V_dcdc | GRM31CR61A476KE15L | Murata Electronics North America | 1 | C40 |  | 47µF | CAP CER 47UF 10V X5R 1206 | C1206 | Surface Mount, MLCC | 10V | GRM31CR61A476KE15L | Gateway.IntLib
3v3_dcdc | GRM32ER7YA106KA12L | Murata Electronics North America | 1 | C30 |  | 10µF | CAP CER 10UF 35V X7R 1210 | C1210 | Surface Mount, MLCC | 35V | GRM32ER7YA106KA12L | Gateway.IntLib
5V_dcdc | GRM32ER7YA106KA12L | Murata Electronics North America | 1 | C37 |  | 10µF | CAP CER 10UF 35V X7R 1210 | C1210 | Surface Mount, MLCC | 35V | GRM32ER7YA106KA12L | Gateway.IntLib
3v3_dcdc | GRM155R71E153KA61D | Murata Electronics North America | 1 | C32 |  | 0.015µF | CAP CER 0.015UF 25V X7R 0402 | C0402 | Surface Mount, MLCC | 25V | GRM155R71E153KA61D | Gateway.IntLib
5V_dcdc | GRM155R71E153KA61D | Murata Electronics North America | 1 | C39 |  | 0.015µF | CAP CER 0.015UF 25V X7R 0402 | C0402 | Surface Mount, MLCC | 25V | GRM155R71E153KA61D | Gateway.IntLib
3v3_dcdc | GRM155R71E333KA88D | Murata | 1 | C28 |  | 0.033µF | CAP CER 0.033UF 25V X7R 0402 | C0402 | Surface Mount | 25V | GRM155R71E333KA88D | Gateway.IntLib
5V_dcdc | GRM155R71E333KA88D | Murata | 1 | C35 |  | 0.033µF | CAP CER 0.033UF 25V X7R 0402 | C0402 | Surface Mount | 25V | GRM155R71E333KA88D | Gateway.IntLib
PIC | GRM155R71H102KA01D | Murata Electronics North America | 1 | C7 |  | 1000pF | CAP CER 1000PF 50V X7R 0402 | C0402 | SMD | 50V | GRM155R71H102KA01D | Capacitor.IntLib
JENNIC | GRM155R71H104ME14D | Murata Electronics North America | 3 | C9.1, C9.2, C9.3 |  | 0.1µF | CAP CER 0.1UF 50V X7R 0402 | C0402 | SMD | 50V | GRM155R71H104ME14D | WiC_v13.IntLib
3v3_dcdc | GRM188R61E105KA12D | Murata Electronics North America | 1 | C34 |  | 1µF | CAP CER 1UF 25V X5R 0603 | C0603 | Surface Mount | 25V | GRM188R61E105KA12D | Gateway.IntLib
5V_dcdc | GRM188R61E105KA12D | Murata Electronics North America | 1 | C41 |  | 1µF | CAP CER 1UF 25V X5R 0603 | C0603 | Surface Mount | 25V | GRM188R61E105KA12D | Gateway.IntLib
JENNIC | JN5168-001-M06Z | NXP | 3 | U4.1, U4.2, U4.3 |  | JN5168-001-M06Z | Jennic Module | JN5168-001-M06 | SMD |  | JN5168 | WiC_v13.IntLib
crypto |  |  | 1 | J6 |  |  |  | JUMPER 1(TH) |  |  | JUMPER 1(TH) | crypto.IntLib
5V_dcdc |  |  | 1 | J9 |  |  |  | JUMPER 1(TH) |  |  | JUMPER 1(TH) | crypto.IntLib
BBB | KMR231GLFS | C&K Components | 1 | S2 |  | KMR231GLFS | SWITCH TACTILE SPST-NO 0.05A 32V | KMR231G ULC LFS | SMD |  | KMR231GLFS | Wilamp DCU.IntLib
PIC | KMR231GLFS | C&K Components | 2 | S3, S4 |  | KMR231GLFS | SWITCH TACTILE SPST-NO 0.05A 32V | KMR231G ULC LFS | SMD |  | KMR231GLFS | Wilamp DCU.IntLib
PIC | KX122-1037 | Kionix Inc. | 1 | U27 |  | KX122-1037 | ACCELEROMETER 2-8G I2C/SPI 12LGA | KX122-1037 | SMD |  | KX122-1037 | Wilamp DCU.IntLib
JENNIC | LTST-C191TBKT | Lite-On Inc. | 3 | D4.1, D4.2, D4.3 |  | Blue | LED Blue | LED-0603 | SMD |  | LED | WiC_v13.IntLib
bbb | LMK105BJ104KV-F | Taiyo Yuden | 4 | C1, C20, C21, C45 |  | 0.1µF | CAP CER 0.1UF 10V 10% X5R 0402 | C0402 | SMD, Surface Mount, MLCC, Surface Mount, MLCC, SMD | [NoValue], 10V, 10V, [NoValue] | LMK105BJ104KV-F | WiC_v13.IntLib, Capacitor.IntLib, Capacitor.IntLib, WiC_v13.IntLib
3v3_dcdc | LMR24220TL/NOPB | Texas Instruments | 1 | U12 |  | LMR24220TL/NOPB | Voltage Regulators - Switching Regulators 42VIN,2A SIMPLE SW NANO STEP-DOWN REG | DSBGA-28 | Surface Mount |  | LMR24220TL/NOPB | Gateway.IntLib
5V_dcdc | LMR24220TL/NOPB | Texas Instruments | 1 | U13 |  | LMR24220TL/NOPB | Voltage Regulators - Switching Regulators 42VIN,2A SIMPLE SW NANO STEP-DOWN REG | DSBGA-28 | Surface Mount |  | LMR24220TL/NOPB | Gateway.IntLib
PIC | LNJ247W82RA | Panasonic Electronic Components | 1 | D11 |  | Red | LED RED 0402 SMD | LED0402(RED) | Surface Mount |  | LNJ247W82RA | Diode.IntLib
LED | LNJ247W82RA | Panasonic Electronic Components | 1 | D9 |  | Red | LED RED 0402 SMD | LED0402(RED) | Surface Mount |  | LNJ247W82RA | Diode.IntLib
pwrInFilter | LNJ347W83RA | Panasonic Electronic Components | 1 | D13 |  | Green | LED GREEN 0402 SMD | LED0402(GREEN) | Surface Mount |  | LNJ347W83RA | crypto.IntLib
5V_dcdc | LNJ347W83RA | Panasonic Electronic Components | 1 | D14 |  | Green | LED GREEN 0402 SMD | LED0402(GREEN) | Surface Mount |  | LNJ347W83RA | crypto.IntLib
LED | LNJ347W83RA | Panasonic Electronic Components | 2 | D7, D10 |  | Green | LED GREEN 0402 SMD | LED0402(GREEN) | Surface Mount |  | LNJ347W83RA | Diode.IntLib
JENNIC | LS R976-NR-1 | OSRAM Opto Semiconductors Inc. | 3 | D5.1, D5.2, D5.3 |  | Red | LED CHIPLED 633NM RED 0805 SMD | LED0805 - (RED) | SMD |  | LS R976-NR-1 | WiC_v13.IntLib
JENNIC | MBR0520L | ON Semiconductor | 3 | D3.1, D3.2, D3.3 |  | MBR0520L | DIODE SCHOTTKY 20V 0.5A SOD123 | SOD123 | SMD | 20V | MBR0520L | WiC_v13.2.IntLib
PIC | MCP9808T-E/MS | Microchip | 1 | U26 |  | MCP9808T-E/MS | MCP9808 Series 3.6 V Memory Module Digital Temperature Sensor SMT - MSOP-8 | SOP65P490X110-8N | SMD |  | MCP9808T-E/MS | SnapEDA.IntLib
JENNIC | MCS04020C1001FE000 | Vishay Beyschlag | 9 | R1.1, R1.2, R1.3, R10.1, R10.2, R10.3, R11.1, R11.2, R11.3 |  | 1k | RES SMD 1K OHM 1% 1/10W 0402 | R0402 | SMD | 1/10W | MCS04020C1001FE000 | WiC_v13.IntLib
crypto | MCS04020C1001FE000 | Vishay Beyschlag | 2 | R23, R24 |  | 1k | RES SMD 1K OHM 1% 1/10W 0402 | R0402 | SMD | 1/10W | MCS04020C1001FE000 | WiC_v13.IntLib
PIC | MCS04020C1001FE000 | Vishay Beyschlag | 2 | R36, R37 |  | 1k | RES SMD 1K OHM 1% 1/10W 0402 | R0402 | SMD | 1/10W | MCS04020C1001FE000 | WiC_v13.IntLib
3v3_dcdc | MPI4040R3-220-R | Eaton Bussmann | 1 | L3 |  | 22µH | FIXED IND 22UH 1.1A 408 MOHM SMD | MPI4040R3-220-R | SMD | 1.1A 408 MOHM | MPI4040R3-220-R | Gateway.IntLib
5V_dcdc | MPI4040R3-220-R | Eaton Bussmann | 1 | L4 |  | 22µH | FIXED IND 22UH 1.1A 408 MOHM SMD | MPI4040R3-220-R | SMD | 1.1A 408 MOHM | MPI4040R3-220-R | Gateway.IntLib
BBB | NC7S04M5X | ON Semiconductor | 1 | U2 |  | NC7S04M5X | IC INVERTER HS SINGLE SOT-23-5 | SOT 23-5 | SMD |  | NC7S04M5X | IC.IntLib
LED | NUD3124LT1G | ON Semiconductor | 5 | Q1, Q2, Q3, Q4, Q5 |  | NUD3124LT1G | IC INDCT LOAD DRVR AUTO SOT23 | SOT-23-3 | Surface Mount |  | NUD3124LT1G | Transistor.IntLib
PIC | PCF2129AT/2,518 | NXP Semiconductors | 1 | U25 |  | PCF2129AT/2,518 | IC RTC /CALENDAR TCXO QTZ 20SOIC | SOIC-20 | SMD |  | PCF2129AT/2,518 | IC.IntLib
PIC | PIC18F25K22T-I/SS | Microchip | 1 | U24 |  | PIC18F25K22T-I/SS | MCU 8BIT 32KB FLASH 28SSOP | SSOP-28 (PIC) | SMD |  | PIC18F25K22T-I/SS | IC.IntLib
TOP | PJ-002AH | CUI Inc. | 1 | J15 |  | PJ-002AH | CONN PWR JACK 2.1X5.5MM HIGH CUR | PJ-002AH | TH |  | PJ-002AH | Connector.IntLib
pwrInFilter | RBR2LAM60BTFTR | Rohm | 1 | D6 |  | RBR2LAM60BTFTR | AUTOMOTIVE SCHOTTKY BARRIER DIOD | SOD128 | SMD | 60V 2A | RBR2LAM60BTFTR | Diode.IntLib
crypto | RC0402JR-074K7L | Yageo | 4 | R22, R25, R26, R27 |  | 4.7k | RES SMD 4.7K OHM 5% 1/16W 0402 | R0402 | Surface Mount | ±5% | RC0402JR-074K7L | Res.IntLib
crypto | RC0402JR-074K7L | Yageo | 5 | R28, R29, R33, R34, R35 | DNP | 4.7k | RES SMD 4.7K OHM 5% 1/16W 0402 | R0402 | Surface Mount | ±5% | RC0402JR-074K7L | Res.IntLib
PIC | RC0402JR-074K7L | Yageo | 4 | R38, R48, R49, R53 | DNP | 4.7k | RES SMD 4.7K OHM 5% 1/16W 0402 | R0402 | Surface Mount | ±5% | RC0402JR-074K7L | Res.IntLib
PIC | RC0402JR-074K7L | Yageo | 4 | R50, R51, R52, R54 |  | 4.7k | RES SMD 4.7K OHM 5% 1/16W 0402 | R0402 | Surface Mount | ±5% | RC0402JR-074K7L | Res.IntLib
PIC | RC0402JR-07220RL | Yageo | 2 | R17, R18 |  | 220 | RES SMD 220 OHM 5% 1/16W 0402 | R0402 | SMD |  | RC0402JR-07220RL | Res.IntLib
LED | RC0402JR-07220RL | Yageo | 4 | R7, R8, R9, R16 |  | 220 | RES SMD 220 OHM 5% 1/16W 0402 | R0402 | SMD |  | RC0402JR-07220RL | Res.IntLib
TOP | RC0805JR-070RL | Yageo | 2 | R2, R3 |  | 0 | RES SMD 0.0 OHM JUMPER 1/8W 0805 | R0805 | Surface Mount | 1/8W | RC0805JR-070RL | Res.IntLib
JENNIC | ERA-3AEB472V | Panasonic Electronic Components | 3 | R12.1, R12.2, R12.3 |  | 4K7 | Resistor | RES-0603 | SMD |  | Resistor | WiC_v13.IntLib
JENNIC | ERJ-3EKF1001V | Panasonic Electronic Components | 6 | R13.1, R13.2, R13.3, R14.1, R14.2, R14.3 |  | 1K | Resistor | RES-0603 | SMD |  | Resistor | WiC_v13.IntLib
PIC | ERA-3AEB472V | Panasonic Electronic Components | 1 | R20 |  | 4K7 | Resistor | RES-0603 | SMD |  | Resistor | WiC_v13.IntLib
pwrInFilter | ERJ-3EKF1001V | Panasonic Electronic Components | 1 | R55 |  | 1K | Resistor | RES-0603 | SMD |  | Resistor | WiC_v13.IntLib
5V_dcdc | ERJ-3EKF1001V | Panasonic Electronic Components | 1 | R56 |  | 1K | Resistor | RES-0603 | SMD |  | Resistor | WiC_v13.IntLib
3v3_dcdc | RT0402BRD076K81L | Yageo | 1 | R41 |  | 6.81k | RES SMD 6.81KOHM 0.1% 1/16W 0402 | R0402 | SMD | 1/16W | RT0402BRD076K81L | Res.IntLib
crypto | SG-210STF 33.0000ML | EPSON | 1 | Y1 |  | 33MHZ | OSC XO 33.000MHZ CMOS SMD | SG-210STF 33.0000ML | SMD |  | SG-210STF 33.0000ML | crypto.IntLib
pwrInFilter | SMBJ40CA | Bourns | 1 | D12 |  | SMBJ40CA | TVS DIODE 40VWM 64.5VC DO214AA | DO-214AA (SMBJ40CA) | SMD |  | SMBJ40CA | crypto.IntLib
BBB | SN74LVC244APWR | Texas Instruments | 3 | U20, U21, U22 |  | SN74LVC244APWR | IC BUFF/DVR TRI-ST DUAL 20TSSOP | TSSOP-20 (5.6mm body width) | SMD |  | SN74LVC244APWR | IC.IntLib
P3 | SSW-123-01-S-D | Samtec | 1 | P3 |  | SSW-123-01-S-D | CONN RCPT .100 46POS DUAL GOLD" | 2x23 Header Female | TH |  | SSW-123-01-S-D | Connector.IntLib
USB | UX60SC-MB-5ST(80) | Hirose Electric Co Ltd | 1 | P1 |  | UX60SC-MB-5ST(80) | CONN RCPT USB MINI B R/A SMD | UX60SC-MB-5ST(80) | SMD |  | UX60SC-MB-5ST(80) | Connector.IntLib
PIC | VLMB1500-GS08 | Vishay Semiconductor Opto Division | 1 | D15 |  | Blue | LED BLUE 0402 SMD | LED0402(BLUE) | SMD |  | VLMB1500-GS08 | Diode.IntLib
LED | VLMB1500-GS08 | Vishay Semiconductor Opto Division | 2 | D2, D8 |  | Blue | LED BLUE 0402 SMD | LED0402(BLUE) | SMD |  | VLMB1500-GS08 | Diode.IntLib